## Feuille 1
BACKLOG DE QUALITOS
creer une section PFMEA (par produit) creer une section control plan (par produit) Ces 2 sections se mettent a jour apres chaque NC (a reflechir comment mettre un lien directe depuis les CAPA par exp) (voir feuilles 2 et 3) : je ne vois pas ces sections malgré avoir actualisé | A VALIDER
ishikawa et 5P a enelever des sections a gauches puisqu'on peut y acceder depuis la NC | A VALIDER | OK
ATRAVAUX A FAIRE
ajout evidence dans CAPA (piece jointe)
New CAPA case : rajout de "containement"
Enlever colonne "non conformite" du tableau des actions
NC interne : enlever resolved de la liste deroulante
NC interne : rajouter colonne "detecte par"
ajout feuille 4 dans une section dans FMEA

## Feuille 2
Process / Product Name |  | Electrical Wiring Harness - Aircraft Installation (PFMEA) |  |  | Prepared By |  | Engineering & Quality Teams
Responsible |  | Manufacturing / Quality Engineering |  |  | Date of creation | [5 empty] | Revision
Process Step/Input | Potential Failure Mode | Potential Failure Effects | SEVERITY (1 - 10) | Potential Causes | OCCURRENCE (1 - 10) | Current Controls | DETECTION (1 - 10) | Risk Priority Number (RPN) | Action Recommended | Resp. | Actions Taken | SEVERITY (1 - 10) | OCCURRENCE (1 - 10) | DETECTION (1 - 10) | Risk Priority Number (RPN)
What is the process step, change or feature under investigation? | In what ways could the step, change or feature go wrong? | What is the impact on the customer if this failure is not prevented or corrected? |  | What causes the step, change or feature to go wrong? (how could it occur?) |  | What controls exist that either prevent or detect the failure? |  |  | What are the recommended actions for reducing the occurrence of the cause or improving detection? | Who is responsible for making sure the actions are completed? | What actions were completed (and when) with respect to the RPN?
Wire cutting to length | Wire cut too short or too long | Improper fit in harness; wire scrapped or spliced, weakening connection | 8 | Incorrect cut-length program; uncalibrated cutting machine | 4 | Operator measures sample with calipers | 5 | 160 | Automate length verification with in-line laser measurement | Manufacturing Eng |  |  |  |  | 0
Wire stripping | Insulation nicked or conductor strands cut | Exposed/weakened conductor; short circuit or wire breakage in service | 9 | Worn stripper blades; incorrect strip-length setting | 4 | Periodic visual blade inspection | 6 | 216 | Add blade wear monitoring and scheduled replacement interval | Quality Eng |  |  |  |  | 0
Crimping terminal to wire | Under-crimp or over-crimp (out-of-spec crimp height) | Intermittent connection, arcing, connector failure in flight | 10 | Wrong crimp die selected; crimper out of calibration | 3 | Sample pull-test per lot | 6 | 180 | 100% crimp-height inspection with automated crimp-force monitor | Process Eng |  |  |  |  | 0
Connector pin insertion | Pin not fully seated or backs out of connector | Intermittent or open circuit at connector | 9 | Operator error; missing/worn insertion tool | 4 | Visual inspection | 5 | 180 | Use go/no-go pin insertion and retention gauge on every pin | Production |  |  |  |  | 0
Wire routing and harness assembly | Wires routed incorrectly per drawing | Chafing against airframe structure; wear-through and short circuit | 9 | Outdated routing drawing; operator misreads routing diagram | 3 | Routing checklist sign-off | 5 | 135 | Introduce laser-guided routing fixture referencing latest drawing | Manufacturing Eng |  |  |  |  | 0
Cable clamping and bundling | Clamp installed too tight or too loose | Insulation damage, or wire movement leading to chafing | 8 | Incorrect torque applied; wrong clamp size used | 4 | Torque wrench with spec value | 6 | 192 | Standardize clamp-size chart and add torque audit | Quality Eng |  |  |  |  | 0
Shielding / braid termination | Incomplete 360-degree shield termination | EMI susceptibility, interference with avionics signals | 8 | Insufficient operator training on braid preparation | 3 | Visual inspection | 6 | 144 | Add hands-on shield-termination training and destructive sample checks | Training / Quality |  |  |  |  | 0
Heat-shrink sleeve application | Insufficient heat applied; sleeve not fully sealed | Moisture ingress leading to corrosion at splice/termination | 7 | Incorrect heat-gun temperature or dwell time | 4 | Operator visual judgment | 6 | 168 | Use calibrated heat station with fixed process parameters | Process Eng |  |  |  |  | 0
Continuity / electrical test | Test escape - open or short circuit not detected | Latent defect installed on aircraft; potential in-flight failure | 10 | Test program error; missing test point in fixture | 2 | Automated continuity tester | 4 | 80 | Validate test program at first article and after every revision | Test Eng |  |  |  |  | 0
Connector back-shell potting | Potting compound incompletely cured | Moisture/vibration-induced connection failure over time | 8 | Incorrect mix ratio or insufficient cure time | 3 | Batch mixing log | 6 | 144 | Add automated dispense ratio control and cure-time monitoring | Process Eng |  |  |  |  | 0
Labeling and identification | Wrong or missing wire/harness identification label | Misidentification during maintenance; wrong wire cut or reworked | 6 | Operator references outdated label list | 4 | Visual check against bill of materials | 4 | 96 | Drive label printing from barcode-linked work order | Production |  |  |  |  | 0
Final dimensional and visual inspection | Defect missed during final inspection | Defective harness shipped and installed on aircraft | 9 | Inspector fatigue; inadequate inspection criteria | 3 | Visual inspection per checklist | 5 | 135 | Implement automated vision-assisted inspection system | Quality Eng |  |  |  |  | 0
Packaging for shipment | Inadequate protection during packaging | Physical damage to connectors/wires in transit | 6 | Insufficient cushioning; incorrect packaging spec | 3 | Standard packaging instructions | 5 | 90 | Revise packaging spec to include connector caps and rigid trays | Logistics |  |  |  |  | 0
Documentation and traceability | Incomplete certificate of conformance or traveler | Non-conformance to airworthiness traceability requirements; delayed acceptance | 7 | Manual data entry error; incomplete traveler fields | 3 | Manual review by QA | 4 | 84 | Implement digital traveler with mandatory fields and e-signature | Quality Assurance |  |  |  |  | 0
Installation of harness onto aircraft structure | Harness improperly secured or bend radius below minimum | Wire fatigue failure; chafing leading to in-flight electrical fault | 10 | Installer does not follow minimum bend radius spec; missing standoffs | 3 | Installation checklist | 5 | 150 | Engineering review of installation drawings with bend-radius verification | Manufacturing Eng |  |  |  |  | 0

## Feuille 4
Severity Scale |  |  | Detection Scale |  |  | Occurence Scale
Effect | Severity of Effect | Score | Chance of Detection | Likelihood of detecting failure with current processes in place | Score | Probability of Failure | Time Period | Per Item Failure Rate | Score
Hazardous - Without Warning | May expose client to loss or harm without warning. | 10 | Nearly impossible | No current way to detect failure | 10 | Very High | More than once per day | > 1 in 2 | 10
Hazardous - With Warning | May expose client to loss or harm with some warning. | 9 | Very Remote | Very remote likelihood of detecting failure. | 9 |  | Once every 3-4 days | 1 in 3000 | 9
Very High | Will cause major disruption of service directly affecting a client. | 8 | Remote | Remote likelihood of detecting failure. | 8 | High | Once every week | 1 in 8 | 8
High | Minor disruption of service directly affecting a client. | 7 | Very Low | Very low likelihood of detecting failure. | 7 |  | Once every month | 1 in 20 | 7
Moderate | Major disruption of service not involving a client directly. | 6 | Low | Low likelihood of detecting failure. | 6 | Moderate | Once every 3 months | 1 in 800 | 6
Low | Minor disruption of service not involving a client. | 5 | Moderate | Moderate likelihood of detecting failure. | 5 |  | Once every 6 months | 1 in 400 | 5
Very Low | Minor disruption of service involving client that doesn't require reworking or inconvenience to client. | 4 | Moderately High | Moderately high likelihood of detecting failure. | 4 |  | Once a year | 1 in 800 | 4
Minor | Minor disruption of service not involving client that doesn't require reworking or inconvenience to client. | 3 | High | High likelihood of detecting failure. | 3 | Low | Once every 1 - 3 years | 1 in 1500 | 3
Very Minor | No disruption of service noticed by client, no rework necessary. | 2 | Very High | Very high likelihood of detecting failure. | 2 | Very Low | Once every 3 - 6 years | 1 in 3000 | 2
None | No Effect | 1 | Nearly Certain | Near certain likelihood of detecting failure. | 1 | Remote | Once Every 7+ Years | 1 in 6000 | 1

## Feuille 3
CONTROL PLAN
SOP # | PROCESS STEP | WHAT'S CONTROLLED | INPUT OR OUTPUT | SPECIFICATION CHARACTERISTIC | SPECIFICATIONS | METHOD OF MEASUREMENT | METHOD OF CONTROL | SAMPLE SIZE | FREQUENCY | WHO / WHAT MEASURES | RECORDING LOCATION | DECISION / CORRECTIVE ACTION
SOP-101 | Wire cutting to length | Wire length | Output | Cut length | Per wiring drawing ± 3 mm | Calibrated tape measure / laser length sensor | Automated in-line laser length verification | 100% (automated) | Each wire | Line operator / automated sensor | Production | Reject and re-cut nonconforming wire; hold lot if trend observed
SOP-102 | Wire stripping | Insulation and conductor condition | Output | Strip length; conductor strand damage | Strip length per drawing ± 1 mm; no nicked/cut strands | Visual inspection under magnification; strip-length gauge | Scheduled blade replacement per maintenance plan; first-piece check | 5 pcs at setup, then 1 per 50 | At setup and every 50 pieces | Operator | Quality log | Scrap defective wire; replace blades if damage found
SOP-103 | Crimping terminal to wire | Crimp height / crimp integrity | Output | Crimp height; pull force | Crimp height per terminal spec (1.35-1.45 mm) | Crimp-height micrometer | 100% crimp-force monitoring via automated crimp analyzer | 100% height; 1 pull test / 100 crimps | Continuous (height) / hourly (pull test) | Process technician / automated crimp monitor | Crimp process data log | Stop process, quarantine lot on out-of-spec crimp; recalibrate tooling
SOP-104 | Connector pin insertion | Pin seating / retention | Output | Insertion depth; retention force | Pin fully seated with tactile lock confirmed; retention force per connector spec | Go/no-go insertion-depth gauge; retention force tester | Insertion tool with go/no-go gauge check | 100% | Each pin | Operator | Inspection checklist | Rework / reseat pin; reject connector if retention test fails
SOP-105 | Wire routing and harness assembly | Routing path conformance | Output | Routing path vs. harness drawing | Routed per approved harness drawing; no contact with sharp edges | Visual comparison to drawing; laser-guided routing fixture | Routing board / fixture with drawing overlay | 100% | Each harness | Operator / routing inspector | Assembly traveler | Rework routing to match drawing; reject if insulation damage found
SOP-106 | Cable clamping and bundling | Clamp torque / bundle diameter | Output | Clamp torque; clamp spacing | Torque per clamp size chart ± 10%; | Calibrated torque wrench; tape measure | Torque wrench with audible click; standardized clamp chart | 100% of clamps | Each harness | Operator | Torque log | Re-torque out-of-spec clamps; replace damaged clamps
SOP-107 | Shielding / braid termination | Shield coverage / termination continuity | Output | Termination angle (360°); shield-to-ground resistance | Full 360° coverage, no gaps; resistance ≤ 10 mΩ | Visual inspection; low-resistance ohmmeter | Certified operator ; destructive sample audit | 100% visual; 1 destructive sample / lot | Each harness (visual) / per lot (destructive) | Operator / Quality Eng | Quality record | Rework termination; retrain operator on repeat defect
SOP-108 | Heat-shrink sleeve application | Sleeve recovery / seal integrity | Output | Recovery ratio; visual seal | Full recovery, no scorching; adhesive flow visible at both ends | Visual inspection; calibrated heat-station temperature log | Calibrated heat station with fixed temp/time parameters | 100% | Each sleeve | Operator | Process parameter log | Rework / reapply heat-shrink; adjust station parameters
SOP-109 | Continuity / electrical test | Circuit continuity / isolation | Output | Continuity (open/short); insulation resistance | 100% continuity to schematic; insulation resistance ≥ 100 MΩ | Automated continuity / hipot tester | Automated test fixture per validated test program | 100% | Each harness | Test technician / automated tester | Electronic test report | Quarantine and rework/reject on any test failure; investigate root cause
SOP-110 | Connector back-shell potting | Potting cure completeness | Output | Mix ratio; cure time/temperature | Mix ratio per datasheet ± 2%; cure per specified time/temperature profile | Batch mixing log; cure oven data logger | Automated dispense with ratio control; cure monitoring | 100% of batches | Each batch | Process technician | Batch / cure log | Scrap or rework under-cured potting; recalibrate dispense equipment
SOP-111 | Labeling and identification | Label content and placement | Output | Label ID text; label location | Label matches BOM/work order; located per drawing | Visual check against BOM; barcode scan verification | Barcode-driven label printing tied to work order | 100% | Each harness | Operator | Traveler | Correct or replace incorrect label prior to release
SOP-112 | Final dimensional and visual inspection | Overall dimensional and cosmetic conformance | Output | Overall length; connector orientation; visual defects | Per master drawing and acceptance criteria | Visual inspection; tape measure / vision system | Final inspection checklist; vision-assisted inspection system | 100% | Each harness | Quality inspector | Final inspection record | Reject or rework nonconforming harness; hold lot on repeat defects
SOP-113 | Packaging for shipment | Packaging protection | Output | Connector protection | Connector caps installed; rigid tray or equivalent per packaging spec | Visual inspection | Packaging work instruction | 100% | Each shipment | Shipping operator | Shipping log | Repack nonconforming shipment before release
SOP-114 | Documentation and traceability | Traveler / CoC completeness | Output | Required data fields; signatures | All mandatory fields complete and signed per quality plan | Manual / electronic record review | Digital traveler with mandatory fields and e-signature | 100% | Each lot | Quality Assurance | QMS / digital traveler | Hold shipment until documentation is complete and verified
SOP-115 | Installation of harness onto aircraft structure | Bend radius / securing to structure | Output | Minimum bend radius; standoff spacing/torque | Bend radius ≥ spec per drawing; standoffs installed per torque spec | Bend-radius gauge; torque wrench; visual inspection | Installation checklist with engineering drawing reference | 100% | Each installation | Installation technician / inspector | Installation record | Rework installation to meet bend-radius/torque spec before acceptance